## BOM
Item No. | Category | Part / Component | Specification / Model | Qty | Unit | Designator / Connection | Purpose | Status / Source
1 | Controller | ESP32 development board | ESP32 (exact board variant not specified) | 1 | pcs | Main controller | Autonomous vehicle control | Used / model not specified
2 | Motor Driver | L298 motor driver | L298N / L298 module | 1 | pcs | Motor driver | Drives left/right DC motors | Used
3 | Motor | DC geared motor | Exact model/rating not specified in WRO context | 2 | pcs | Left + Right drive | Vehicle propulsion | Used / specification not specified
4 | Distance Sensor | Ultrasonic sensor | HC-SR04 or equivalent | 3 | pcs | Front / Left / Right | Obstacle detection | Used; exact model not specified
5 | Servo Controller | PCA9685 | 16-channel I2C PWM servo driver, 0x40 | 1 | pcs | I2C | Servo control | Used
6 | Servo | Steering servo | Exact model/torque not specified | 1 | pcs | PCA9685 channel not specified | Steering mechanism | Used / specification not specified
7 | Servo | Actuator / grabber servo | Exact model/torque not specified | 1 | pcs | PCA9685 channel not specified | Mechanical actuator | Used / specification not specified
8 | Power | Battery pack | Voltage/capacity not specified in WRO context | 1 | pcs | Main power | Robot power source | Used / specification not specified
9 | Power | Voltage regulator / buck converter | Exact model not specified | 1 | pcs | Battery → electronics | Regulates supply voltage | Used / specification not specified
10 | Mechanical | Robot chassis | Custom fabricated | 1 | set | Vehicle frame | Mechanical structure | Used
11 | Mechanical | Wheel set | Compatible with selected DC motors | 4 | pcs | Drive system | Vehicle movement | Used / exact model not specified
12 | Mechanical | Steering linkage / steering mechanism | Custom fabricated | 1 | set | Front steering | Converts servo motion to steering | Used / exact design not specified
13 | Mechanical | Motor mounting hardware | Brackets / screws / spacers | 1 | set | Motor mounts | Motor installation | Used / exact hardware not specified
14 | Electrical | Jumper / hookup wires | Mixed lengths | 1 | set | Interconnects | Electrical connections | Used
15 | Electrical | Connectors / terminals | As required | 1 | set | Power and signal | Removable electrical connections | Used / exact types not specified
16 | Electrical | Breadboard / prototype wiring hardware | If used during development | 1 | set | Prototype | Temporary wiring/testing | Not explicitly confirmed

## Notes
WRO Future Engineers BOM – Notes
Scope | This BOM is based only on components explicitly established in the available WRO robot/project context.
Important | Where the exact model, rating, quantity, or part number was not previously specified, the BOM marks it as 'not specified' rather than inventing a value.
Excluded | Components from unrelated projects (such as the advanced line follower robot) are not included.
Next step | Replace the unspecified fields with the exact purchased part numbers, ratings, and quantities before using this as the final procurement/manufacturing BOM.